## Executive Summary
ANC SPORTS ENTERPRISES - PROJECT SUMMARY
Screen # | Product Type | Dimensions | Pixel Pitch | Total Cost | Annual Service
1 | Scoreboard | 40' × 20' | 10mm | 850000 | 25000
PROJECT TOTAL |  |  |  | 850000

## LED Hardware
LED HARDWARE SPECIFICATIONS
Screen | Product | Pixel Pitch | Dimensions | Resolution | Sq Ft | Cost/Sq Ft | Hardware Cost
Screen 1 | Scoreboard | 10mm | 40' × 20' | 4000 × 2000 | 800 | 500 | 400000
TOTAL LED HARDWARE | [6 empty] | 400000

## Structural Requirements
STRUCTURAL REQUIREMENTS ANALYSIS
Screen | Mounting Type | Structure Cond | Steel Required | Engineering | Structural Mat'ls | Structural Labor
Screen 1 | Wall | Existing | Calculated | 25000 | 50000 | 75000
INSTALLATION COMPLEXITY FACTORS
Indoor/Outdoor Environment | Assessed
Front/Rear Service Access | Assessed
Crane Access Required | Assessed
Existing Steel Structure | Assessed
Power Distance from Panel | Assessed
Working Hours Restrictions | Assessed
Weather Protection Required | Assessed
Permit Complexity | Assessed
TOTAL STRUCTURAL | [5 empty] | 150000

## Labor Analysis
LABOR ANALYSIS & CREW REQUIREMENTS
Screen | Labor Type | Crew Size | Duration (Days) | Hourly Rate | Total Hours | Labor Cost
Screen 1 | Union | Calculated | Calculated | Union Rate | Calculated | 95000
UNION RATE REFERENCE
Non-Union | $45/hour
Union - Local | $75/hour
Union - Travel | $95/hour
Prevailing Wage | $85/hour
TOTAL LABOR | [5 empty] | 95000

## Electrical Systems
ELECTRICAL SYSTEMS ANALYSIS
Screen | Power Req (kW) | Panel Distance | Electrical Mat'ls | Electrical Labor | Data Infrastructure | Total Electrical
Screen 1 | Calculated | Medium | 25000 | 35000 | Included | 60000
POWER REQUIREMENTS BY DISPLAY TYPE
Indoor 4mm | 0.5 kW/sqft
Indoor 6mm | 0.4 kW/sqft
Outdoor 10mm | 0.8 kW/sqft
Outdoor 16mm | 0.6 kW/sqft
TOTAL ELECTRICAL | [5 empty] | 60000

## Installation Assessment
INSTALLATION ASSESSMENT & SITE CONDITIONS
INSTALLATION COMPLEXITY FACTORS
Environment | Indoor/Outdoor Assessment | Assessed | Impact
Access Method | Front/Rear Service Access | Assessed | Impact
Mounting Type | Wall/Pole/Header/Floor | Assessed | Impact
Structure Condition | Existing/New Steel | Assessed | Impact
Crane Required | Yes/No - Equipment Access | Assessed | Impact
Power Distance | Close/Medium/Far from Panel | Assessed | Impact
Working Hours | Standard/Restricted/Overtime | Assessed | Impact
Weather Protection | Required/Not Required | Assessed | Impact
Permit Complexity | Simple/Moderate/Complex | Assessed | Impact
Site Prep Required | Minimal/Moderate/Extensive | Assessed | Impact
SITE CONDITION ASSESSMENT
Venue Type (NFL/NBA/NCAA/Other) | Evaluated
Ceiling Height Restrictions | Evaluated
Existing Rigging Points | Evaluated
Electrical Panel Location | Evaluated
Network Infrastructure | Evaluated
Staging Area Available | Evaluated
Security Requirements | Evaluated

## Professional Services
PROFESSIONAL SERVICES BREAKDOWN
Service Category | Description | Duration | Rate | Total Cost
Project Management | Overall project coordination and management | Project Duration | % of Total | 45000
Engineering Services | Structural and electrical engineering | Design Phase | Fixed Fee | 25000
Permits & Approvals | Building permits and inspections | Permit Duration | Actual Cost | 12000
Submittals | Technical submittals and drawings | Submittal Phase | Fixed Fee | 8000
Final Commissioning | System testing and commissioning | Commissioning Period | Fixed Fee | 10000
TOTAL PROFESSIONAL SERVICES |  |  |  | 100000

## Screen 1 Details
Screen 1: Scoreboard - Detailed Analysis
Screen Specifications:
Product Class | Scoreboard
Pixel Pitch | 10mm
Dimensions | 40' × 20'
Resolution | 4000 × 2000 pixels
Total Square Footage | 800 sq ft
Indoor/Outdoor | Outdoor
Mounting Type | Wall
Structure Condition | Existing
Detailed Cost Breakdown:
Category | Description | Raw Cost | Calculation Logic | Sell Price
1. Hardware | LED Hardware | 400000 | 800 sq ft × 00/sq ft | 400000
2. Structural Materials | Steel Materials | 50000 | Estimated based on mounting type | 50000
3. Structural Labor | Steel Labor | 75000 | Union rates for steel installation | 75000
4. LED Installation | LED Installation | 60000 | Complex installation with union labor | 60000
5. Electrical Materials | Electrical Materials | 25000 | Conduit, wire, panels for 800 sq ft | 25000
6. Electrical Labor | Electrical Labor | 35000 | Licensed electrician union rates | 35000
7. CMS Equipment | CMS Equipment | 15000 | Control system processors | 15000
8. CMS Installation | CMS Installation | 8000 | System setup and configuration | 8000
9. CMS Commissioning | CMS Commissioning | 7000 | Testing and calibration | 7000
10. Project Management | Project Management | 45000 | 15% of subtotal | 45000
11. General Conditions | General Conditions | 30000 | 10% of subtotal | 30000
12. Travel & Expenses | Travel & Expenses | 15000 | Travel for installation crew | 15000
13. Submittals | Submittals | 8000 | Technical drawings and approvals | 8000
14. Engineering | Engineering | 25000 | Structural and electrical engineering | 25000
15. Permits | Permits | 12000 | Building permits and inspections | 12000
16. Final Commissioning | Final Commissioning | 10000 | Final testing and handover | 10000
17. Bond |  |  |  | 12750
18. Contingency |  |  | 4.0% of Subtotal | 34000
TOTAL SELL PRICE |  |  |  | 850000